## DuAn_HMI_F7
Line # | Name | Description | Designator | Quantity | PN
| TFT Con |  |  | 1 | 0541044031
| Touch Con |  |  | 1 | 52271-0679
| PIN 3V | 1056 | BT1 | 1 | 1056
| 100n/25V | CL10B104KA8NNNC | C1, C2, C3, C4, C5, C8, C10, C11, C12, C13, C14 | 11
| 10u/25V | 0603W106M250XD | C6, C7, C9 | 3
| 10uF/25V | 0603W106M250XD | C15 | 1 | 0603W106M250XD
| 100nF/25V | CL10B104KA8NNNC | C16, C17, C18, C19, C20, C21, C22, C23, C24, C25, C26, C27, C30, C33, C34, C35, C36, C37 | 18 | CL10B104KA8NNNC
| 2.2uF/10V | CL10B225KP8NNNC | C28, C29 | 2 | CL10B225KP8NNNC
| 12pF/DNP | CL10C120JB81PNC/DNP | C31, C32 | 2 | CL10C120JB81PNC/DNP
| SK34A | SK34A | D1 | 1 | SK34A
| NHD-7.0-800480EF-ATXL#-CTP | TFT (Thin-Film-Transistor) Color Liquid Crystal Display Module, 0541044031 + 52271-0679 | Display1 | 1 | NHD-7.0-800480EF-ATXL#-CTP
| 61800929321 | 61800929321 | D-Sub1 | 1 | 61800929321
| Header4 | Connector 4 | J1 | 1
| 10 μH | NRS5024T100MMGJ | L1 | 1 | NRS5024T100MMGJ
| 10K/1% | ERJ-3EKF1002V | R1, R2, R3, R4 | 4
| 470R/1% | ERJ-1GJF4700C | R5 | 1
| 2.2R | RMCF0805JT2R20 | R6 | 1 | RMCF0805JT2R20
| 8.2R | RMCF0805FT8R20 | R7 | 1 | RMCF0805FT8R20
| 1k/1% | ERJ-3EKF1001V | R8, R9 | 2 | ERJ-3EKF1001V
| 10k/1% | ERJ-3EKF1002V | R10 | 1 | ERJ-3EKF1002V
| 22R/1% | ERJ-3EKF22R0V | R11, R12, R13, R14 | 4 | ERJ-3EKF22R0V
| SD_Holder |  | SD1 | 1
| USBLC6-2SC6 | USBLC6-2SC6 | TVS1 | 1 | USBLC6-2SC6
| MP3202DJ-LF-Z | 1.3A Fixed Frequency White LED Driver | U1 | 1 | MP3202DJ-LF-Z
| IS42S16400N-7BLI | 1 Meg Bits x 16 Bits x 4 Banks (64-MBIT) SYNCHRONOUS DYNAMIC RAM | U2 | 1 | IS42S16400N-7BLI
| STM32F767ZIT6 | High-performance MCU based on Cortex-M7 core with DSP and double-precision FPU, up to 216 MHz CPU, up to 2 MB Flash, ART Accelerator and L1 cache for zero-wait execution. | U3 | 1 | STM32F767ZIT6
| MAX232DR | MAX232DR | U4 | 1 | MAX232DR
| UJ2-AH-1-SMT-TR | UJ2-AH-1-SMT-TR | USB1 | 1 | UJ2-AH-1-SMT-TR
| TSX-3225 25.0000MF10P-C0 | TSX-3225 25.0000MF10P-C0 | X1 | 1 | TSX-3225 25.0000MF10P-C0