## DuAn_HighVoltage_V3
Line # | Name | Description | Designator | Quantity | PN | Footprint
| 1000uF/400V | NO PN | C13, C14, C15, C16, C17, C18, C19, C20, C21, C22 | 10 |  | CA-ALU-35x50
| 10000uF/63V | NO PN | C23, C24 | 2 |  | CA-ALU-35x50
| Header2 | Connector 2 | J2, J3A, J3B | 3 |  | XH2.54-2-DIP
| Header3 | Connector 3 | J9 | 1 |  | XH2.54-3-DIP
| Header4 | Connector 4 | J4A, J4B, J8, J12, J13, J14, J15 | 7 |  | XH2.54-4-DIP
| JP3x2 | 5-534206-3 | JP1, JP2, JP3, JP4, JP5, JP8 | 6 |  | JP3-D2T
| JP5x2 | WR-PHD 2.54 mm Dual Socket Header | JP6 | 1 |  | JP5-D2T
| LED |  | LED1, LED2, LED3 | 3 |  | LED-0805-Red
| XBEE S3B PRO |  | U20 | 1 |  | XBEE S3B PRO DIP
| 1N4148 | 1N4148WX-TP | D7, D9, D10 | 3 | 1N4148WX-TP | DIO-SMD-323
| 1N5819W | Default Diode | D3A, D3B | 2 | 1N5819W | DIO-SMD-123
| 10uF/25V | 0603W106M250XD | C1A, C1B, C3A, C3B, C5A, C5B, C7A, C7B, C25, C28, C32, C34, C36, C38, C50, C51, C53, C56, C58, C62, C64, C112, C114, C116, C121, C137, C138, C139 | 28 | 0603W106M250XD | CN-SMD-0603
| 5.6nF/100V/5% | 12061C562JAT2A | C10A | 1 | 12061C562JAT2A | CN-SMD-1206
| 61800929321 | 61800929321 | D-SubA, D-SubB | 2 | 61800929321 | COM9E
| ADS1115 | ADS1115IRUGR | U23 | 1 | ADS1115IRUGR | R-PQFP-N10
| ADUM1201 | Dual-Channel Digital Isolators | U9A, U9B | 2 | ADUM1201CRZ-RL7 | SO8
| ADUM1250 | Hot Swappable, Dual I2C Isolators | U21 | 1 | ADUM1250ARZ-RL7 | SO8
| ADUM3160BRWZ-RL | Full/Low Speed 2.5 kV USB Digital Isolator | U24 | 1 | ADUM3160BRWZ-RL | SO16L
| AO3400 | N-MOS 30V 5.8A | Q5A, Q5B | 2 | AO3400 | SOT23-123
| AON7418 | AON7418 | Q14, Q15 | 2 | AON7418 | DFN3.3x3.3_8L
| AONS21303C | 2.8mΩ 185A 30V P-Channel MOSFET | Q12, Q13 | 2 | AONS21303C | PowerPAK SO-8 Single
| 33pF/16V | C0603C330K4RAC7867 | C9A, C9B, C11A, C11B, C12A, C12B | 6 | C0603C330K4RAC7867 | CN-SMD-0603
| 4.7nF/16V | C0603C472K4RECAUTO | C119 | 1 | C0603C472K4RECAUTO | CN-SMD-0603
| 220k/1%/0.5W | CHV2010-FX-2203ELF | R10, R11, R12, R13, R14, R15 | 6 | CHV2010-FX-2203ELF | RES-SMD-2010
| 100k/0.5% | CHV2010-JW-104ELF | R50, R51 | 2 | CHV2010-JW-104ELF | RES-SMD-2010
| 10nF/25V | CL10B103KB8NNNC | C27, C31, C55 | 3 | CL10B103KB8NNNC | CN-SMD-0603
| 100nF/25V | CL10B104KA8NNNC | C2A, C2B, C4A, C4B, C6A, C6B, C8A, C8B, C26, C29, C30, C33, C35, C37, C39, C52, C54, C57, C59, C63, C65, C66A, C66B, C67A, C67B, C68A, C68B, C69A, C69B, C70A, C70B, C71A, C71B, C72A, C72B, C73A, C73B, C74A, C74B, C75A, C75B, C76, C77, C78, C81, C82, C83, C84, C85, C86, C87, C88, C89, C90, C105, C106, C107, C108, C109, C110, C111, C113, C115, C117, C118, C120, C122, C123, C124, C125, C126, C127, C128, C129, C130, C133, C134, C135, C136 | 79 | CL10B104KA8NNNC | CN-SMD-0603
| 12pF | CL10C120JB81PNC | C79, C80 | 2 | CL10C120JB81PNC | CN-SMD-0603
| 0.01u/630V/10% | CL31B103KHFNFNE | C10B | 1 | CL31B103KHFNFNE | CN-SMD-1206
| 2k/0.5% | CRCW20102K00FKEFHP | R54 | 1 | CRCW20102K00FKEFHP | RES-SMD-2010
| 11R/1% | CRCW120611R0FKEAHP | R4A, R4B, R6A, R6B | 4 | CRCW120611R0FKEAHP | RES-SMD-1206
| DA2034_AL | DA2034_AL | Tran1A, Tran1B | 2 | DA2034_AL | DA2034_AL
| DDZ9699T | DDZ9699T | DZ1 | 1 | DDZ9699T | DIO-SMD-523
| ECS-80-8-33Q-ADS | ECS-80-8-33Q-ADS | X1 | 1 | ECS-80-8-33Q-ADS | XT4-16.000MHz-4_V
| OPTO | EL3H7(B)(TA)-VG | U8A, U8B | 2 | EL3H7(B)(TA)-VG | EL3H7
| 3k/1% | ERA-3AEB302V | R58, R83, R189, R191 | 4 | ERA-3AEB302V | RES-SMD-0603
| 470R/1% | ERJ-1GJF4700C | R8A, R8B, R26A, R26B, R27A, R27B, R53, R57, R60, R65 | 10 | ERJ-1GJF4700C | RES-SMD-0603
| 22R/1% | ERJ-3EKF22R0V | R29A, R29B, R32A, R32B, R33A, R33B, R34A, R34B, R42, R43, R44, R45, R48, R49, R84, R85, R169, R171, R177, R178, R179, R180, R200, R201, R202, R203, R204, R205 | 28 | ERJ-3EKF22R0V | RES-SMD-0603
| 51R/1% | ERJ-3EKF51R0V | R1A, R1B, R3A, R3B, R5A, R5B | 6 | ERJ-3EKF51R0V | RES-SMD-0603
| 1k/1% | ERJ-3EKF1001V | R17, R18, R31, R35A, R35B, R59 | 6 | ERJ-3EKF1001V | RES-SMD-0603
| 10k/1% | ERJ-3EKF1002V | R16, R19, R21, R23, R24, R28A, R28B, R36, R37, R38, R39, R40, R41, R46, R47, R52, R56, R63, R68, R69, R79, R80, R81, R82, R170, R172, R185, R195, R196, R197, R198, R199, R206 | 33 | ERJ-3EKF1002V | RES-SMD-0603
| 3.24K/1% | ERJ-3EKF3241V | R25, R70 | 2 | ERJ-3EKF3241V | RES-SMD-0603
| 3.3k/1% | ERJ-3EKF3301V | R61, R66 | 2 | ERJ-3EKF3301V | RES-SMD-0603
| 47K/1% | ERJ-3EKF4702V | R20, R22, R55 | 3 | ERJ-3EKF4702V | RES-SMD-0603
| 5.1k/1% | ERJ-3EKF5101V | R7A, R7B, R9A, R9B, R62, R67, R173, R174, R175, R176, R182 | 11 | ERJ-3EKF5101V | RES-SMD-0603
| 953R/1% | ERJ-3EKF9530V | R64 | 1 | ERJ-3EKF9530V | RES-SMD-0603
| 15k/1%/0.5W | ERJ-P08F1502V | R2A | 1 | ERJ-P08F1502V | RES-SMD-1206
| H3LIS331DL | High-g, low-power 3-axis digital accelerometer | U12 | 1 | H3LIS331DL | TFLGA-16L
| 8K2/0.5%/1W | HRG3216P-8201-D-T1 | R2B | 1 | HRG3216P-8201-D-T1 | RES-SMD-1206
| IPD60R600CM8XTMA1 | IPD60R600CM8XTMA1 | Q2A, Q2B | 2 | IPD60R600CM8XTMA1 | TO252-123
| IPD082N10N3 G | IPD082N10N3 G | Q1A, Q1B, Q3, Q4 | 4 | IPD082N10N3 G | TO252-123
| LTC4012IUF#PBF | High Efficiency, Multi-Chemistry Battery Charger with PowerPath Control | U22 | 1 | LTC4012IUF#PBF | PQFN50P400X400X80_HS-21N
| LTC4359 | Ideal Diode Controller with Reverse Input Protection | U2 | 1 | LTC4359CMS8#TRPBF | VSSOP8
| MAX232DR | MAX232DR | U10A, U10B | 2 | MAX232DR | SO16
| OPA340NA/250 | OPA340NA/250 | U14, U15 | 2 | OPA340NA/250 | SOT23-5
| 6.04k/1% | RC0603FR-076K04L | R188 | 1 | RC0603FR-076K04L | RES-SMD-0603
| 110k/1% | RC0603FR-07110KL | R183, R187, R190 | 3 | RC0603FR-07110KL | RES-SMD-0603
| 26.7k/1% | RMCF0603FT26K7 | R194 | 1 | RMCF0603FT26K7 | RES-SMD-0603
| BAT | S2P-VH | J1, J10, J11 | 3 | S2P-VH | S2P-VH(LF)(SN)
| SK34A | SK34A | D4, D8 | 2 | SK34A | DIO-SMD-A
| SM04B-SRSS-TBLFSN | SM04B-SRSS-TBLFSN | J5 | 1 | SM04B-SRSS-TBLFSN | BM04B-SRSS-TB
| 8.2 μH | SRP1038A-8R2M | L5 | 1 | SRP1038A-8R2M | PSM1040
| 22 μH | FIXED IND 22UH 2.5A 170 MOHM SMD, P/N: SRP7050TA-220M | L1, L2 | 2 | SRP7050TA-220M | PSM6050
| STM32F405RGT6 | High-performance foundation line, ARM Cortex-M4 core with DSP and FPU, 1 Mbyte Flash, 168 MHz CPU, ART Accelerator | U13 | 1 | STM32F405RGT6 | LQFP64
| 100uF/20V | TAJD107K020RNJ | C40, C41, C42, C43, C44, C45, C46, C47, C48, C49, C60, C131 | 12 | TAJD107K020RNJ | Tantalum 2917
| 470uF/10V | TAJE477K010RNJ | C61, C132 | 2 | TAJE477K010RNJ | Tantalum 2917
| TC1047AVNBTR | Precision Temperature-to-Voltage Converter | U11A, U11B | 2 | TC1047AVNBTR | SOT23-132
| TEL 5-1212 | DC DC CONVERTER 12V 6W | U5 | 1 | TEL 5-1212 | TEL_5-XXYY_SINGLE
| LM1117-3.3V | TLV1117-33IDCYR | U4, U7 | 2 | TLV1117-33IDCYR | SOT223
| TLV7031DCKT | TLV7031DCKT | U16, U17 | 2 | TLV7031DCKT | SOT353
| 50R/50W | TPAN0263F50R0K9 | R71, R72, R73, R74, R75, R76, R77, R78 | 8 | TPAN0263F50R0K9 | TO263-123
| TPS5430DDAR | IC REG BUCK ADJ 3A 8SOPWR, P/N: TPS5430DDAR | U3, U6 | 2 | TPS5430DDAR | HSOP8
| UCC21551BDWKR | UCC21551BDWKR | U1A, U1B | 2 | UCC21551BDWKR | UCC21551BDWKR
| USBLC6-2SC6 | USBLC6-2SC6 | TVS1 | 1 | USBLC6-2SC6 | SOT23-6
| 25mR/1%/1.5W | VMK-R025-1.0-U | R30, R181, R186 | 3 | VMK-R025-1.0-U | RES-SMD-1206
| 600V/5A | VS-5ECU06-M3/9AT | D1A, D1B, D2A, D2B | 4 | VS-5ECU06-M3/9AT | DIO-SMD-C